## sequencer_2
Reference | Qty | Value | DNP | Footprint | Datasheet
C1,C3,C4 | 3 | 47u |  | Capacitor_THT:CP_Radial_D6.3mm_P2.50mm | ~
C2,C7,C8,C9,C10,C11,C12 | 7 | 100n |  | Capacitor_THT:C_Rect_L7.0mm_W2.5mm_P5.00mm | ~
C5,C6 | 2 | 1n |  | Capacitor_THT:C_Disc_D3.4mm_W2.1mm_P2.50mm | ~
C13,C14,C15,C16 | 4 | 22n |  | Capacitor_THT:C_Disc_D3.4mm_W2.1mm_P2.50mm | ~
D1,D2,D3,D4,D5,D6,D7,D8 | 8 | LED |  | LED_THT:LED_D5.0mm_Clear | ~
J1 | 1 | EuroPower16 THT |  | EuroRackTools:IDC-Header_2x08_P2.54mm_Vertical | ~
J2,J3,J4,J5 | 4 | ~ |  | EuroRackTools:Jack_3.5mm_QingPu_WQP-PJ398SM_Vertical_CircularHoles | ~
J6,J8,J10 | 3 | ~ |  | Connector_PinHeader_2.54mm:PinHeader_1x06_P2.54mm_Vertical | ~
J7,J9,J11 | 3 | ~ |  | Connector_PinSocket_2.54mm:PinSocket_1x06_P2.54mm_Vertical | ~
J12 | 1 | ~ |  | Connector_PinSocket_2.54mm:PinSocket_2x05_P2.54mm_Vertical | ~
Q3,Q4,Q5,Q6,Q7,Q8,Q9,Q10 | 8 | BC338 |  | Package_TO_SOT_THT:TO-92_Inline_Wide | http://diotec.com/tl_files/diotec/files/pdf/datasheets/bc337
R5,R6,R7,R8,R12,R13,R14,R15,R16,R17,R18,R19,R28,R29,R30,R31 | 16 | 100k |  | Resistor_THT:R_Axial_DIN0207_L6.3mm_D2.5mm_P7.62mm_Horizontal | ~
R9,R10,R32,R33 | 4 | 47k |  | Resistor_THT:R_Axial_DIN0207_L6.3mm_D2.5mm_P7.62mm_Horizontal | ~
R11 | 1 | 470 |  | Resistor_THT:R_Axial_DIN0207_L6.3mm_D2.5mm_P7.62mm_Horizontal | ~
R20,R21,R22,R23,R24,R25,R26,R27,R36,R37 | 10 | 1k |  | Resistor_THT:R_Axial_DIN0207_L6.3mm_D2.5mm_P7.62mm_Horizontal | ~
R34,R35 | 2 | 10k |  | Resistor_THT:R_Axial_DIN0207_L6.3mm_D2.5mm_P7.62mm_Horizontal | ~
RV1,RV2,RV3,RV4,RV15,RV16 | 6 | 100k |  | Potentiometer_THT:Potentiometer_Bourns_3296W_Vertical | ~
RV5,RV6,RV7,RV8,RV9,RV10,RV11,RV12,RV13,RV14 | 10 | 100k |  | EuroRackTools:Potentiometer_Alpha_RD901F-40-00D_Single_Vertical | ~
U2 | 1 | MCP6002-xP |  | Package_DIP:DIP-8_W7.62mm_LongPads | http://ww1.microchip.com/downloads/en/DeviceDoc/21733j.pdf
U3 | 1 | TL074 |  | Package_DIP:DIP-14_W7.62mm_LongPads | http://www.ti.com/lit/ds/symlink/tl071.pdf
U4 | 1 | LM4040LP-10 |  | Package_TO_SOT_THT:TO-92_Inline_Wide | http://www.ti.com/lit/ds/symlink/lm4040-n.pdf
U5 | 1 | 4051 |  | Package_DIP:DIP-16_W7.62mm_LongPads | http://www.intersil.com/content/dam/Intersil/documents/cd40/cd4051bms-52bms-53bms.pdf
U6 | 1 | XIAO-RA4M1-SMD |  | XIAO_Series_Footprints:XIAO-R4-DIP